## Summary
Title: | EXAMPL-Resuts shown not to be used as real. Proj: 40-hr DrainTime - 6-hour Storm Separation Time
| Summary of Parameters Used: |  |  |  |  | Record Length |  |  |  | 08/02/1948 14:00:00 - 12/28/2009 21:00:00
| Drain Time: |  | 40 | hours |  | Location: |  |  |  | Examples Location, CO
| Separation time: |  | 6 | hours |  | Precipitation Time Step: |  |  |  | 60 | minutes
| Min. Rain Depth: |  | 0.08 | inches |  | Total Number of Storms: |  |  |  | 2401
| Max Rain Exlusion % |  | 99.5 | % |  | Number of Outlyer Storms Excluded: |  |  |  | 12
| Runoff Method |  | Horton's
| Initial Infilt. |  | 2 | in/hr | Perv. Retention |  | 0.3 | in
| Final Infilt. |  | 0.08 | in/hr | Imp. Retention |  | 0.08 | in
| Decay exponent |  | 3 | /hr | Drying Time: |  | 5 | Days
Password for all sheets: WQ-COSM
SENSITIVITY OF WQCV AS RATIO OF OPTIMIZED WQCV
|  | Depth for given % Capture - Based on STORMS/EVENTS CAPTURED | [11 empty] | Based on Percent Storms/Events Capture | [7 empty] | Percent greater WQCV needed when based on runoff volumes instead of storms
|  | Percent of All Storms/Events Capture | [8 empty] | Oprimized |  |  | 20% | 40% | 70% | 80% | 85% | 90% | 95% | 100% |  | Percent Capture
| % Imp. | 20% | 40% | 70% | 80% | 85% | 90% | 95% | 100% |  | % | Depth | % Imp. | Ratios of WQCV to Maximized WQCV | [7 empty] | % Imp. | 20% | 40% | 70% | 80% | 85% | 90% | 95% | 100% | Optim.
| 10 | 0.001 | 0.008 | 0.023 | 0.034 | 0.041 | 0.056 | 0.082 | 0.563 |  | 93.4 | 0.069 | 10 | 0.014493 | 0.11594 | 0.33333 | 0.49275 | 0.5942 | 0.81159 | 1.1884 | 8.1594 | 10 | 600% | 100% | 82.61% | 79.41% | 82.93% | 76.79% | 126.8% | 0% | 1.3333
| 20 | 0.002 | 0.016 | 0.046 | 0.068 | 0.082 | 0.112 | 0.164 | 0.692 |  | 89.9 | 0.11 | 20 | 0.018182 | 0.14545 | 0.41818 | 0.61818 | 0.74545 | 1.0182 | 1.4909 | 6.2909 | 20 | 550% | 87.5% | 69.57% | 60.29% | 60.98% | 46.43% | 37.2% | 0% | 1.3909
| 30 | 0.003 | 0.016 | 0.07 | 0.101 | 0.123 | 0.168 | 0.246 | 0.85 |  | 88.1 | 0.148 | 30 | 0.02027 | 0.10811 | 0.47297 | 0.68243 | 0.83108 | 1.1351 | 1.6622 | 5.7432 | 30 | 533.3% | 175% | 62.86% | 56.44% | 54.47% | 39.88% | 26.02% | 0% | 1.3986
| 40 | 0.005 | 0.033 | 0.093 | 0.135 | 0.164 | 0.223 | 0.328 | 1.019 |  | 87.2 | 0.187 | 40 | 0.026738 | 0.17647 | 0.49733 | 0.72193 | 0.87701 | 1.1925 | 1.754 | 5.4492 | 40 | 400% | 78.79% | 61.29% | 54.07% | 51.22% | 37.22% | 21.65% | 0% | 1.3957
| 50 | 0.006 | 0.041 | 0.116 | 0.169 | 0.206 | 0.279 | 0.411 | 1.103 |  | 86.2 | 0.218 | 50 | 0.027523 | 0.18807 | 0.53211 | 0.77523 | 0.94495 | 1.2798 | 1.8853 | 5.0596 | 50 | 416.7% | 78.05% | 59.48% | 51.48% | 48.06% | 34.05% | 17.52% | 0% | 1.3807
| 60 | 0.006 | 0.049 | 0.139 | 0.203 | 0.247 | 0.334 | 0.493 | 1.563 |  | 87.4 | 0.284 | 60 | 0.021127 | 0.17254 | 0.48944 | 0.71479 | 0.86972 | 1.1761 | 1.7359 | 5.5035 | 60 | 516.7% | 77.55% | 58.99% | 50.25% | 46.96% | 33.53% | 15.82% | 0% | 1.3944
| 70 | 0.007 | 0.057 | 0.163 | 0.237 | 0.288 | 0.391 | 0.575 | 1.643 |  | 86.9 | 0.315 | 70 | 0.022222 | 0.18095 | 0.51746 | 0.75238 | 0.91429 | 1.2413 | 1.8254 | 5.2159 | 70 | 514.3% | 77.19% | 57.06% | 49.37% | 45.83% | 31.46% | 13.91% | 0% | 1.3873
| 80 | 0.008 | 0.065 | 0.186 | 0.271 | 0.329 | 0.447 | 0.657 | 1.723 |  | 85.8 | 0.344 | 80 | 0.023256 | 0.18895 | 0.5407 | 0.78779 | 0.9564 | 1.2994 | 1.9099 | 5.0087 | 80 | 525% | 78.46% | 56.45% | 48.34% | 44.98% | 30.43% | 12.63% | 0% | 1.3808
| 90 | 0.009 | 0.073 | 0.209 | 0.304 | 0.37 | 0.502 | 0.739 | 1.803 |  | 85.1 | 0.373 | 90 | 0.024129 | 0.19571 | 0.56032 | 0.81501 | 0.99196 | 1.3458 | 1.9812 | 4.8338 | 90 | 522.2% | 78.08% | 56.46% | 48.03% | 44.32% | 29.88% | 11.64% | 0% | 1.3753
| 100 | 0.032 | 0.096 | 0.255 | 0.362 | 0.443 | 0.586 | 0.858 | 2.029 |  | 84.6 | 0.434 | 100 | 0.073733 | 0.2212 | 0.58756 | 0.8341 | 1.0207 | 1.3502 | 1.977 | 4.6751 | 100 | 96.88% | 52.08% | 44.71% | 40.33% | 36.12% | 25.77% | 8.858% | 0% | 1.3753
[13 empty] | Maximized | 1 | 1 | 1 | 1 | 1 | 1 | 1 | 1
|  | Depth for given % Capture - Based on VOLUME CAPTURED | [11 empty] | Percent Capture
|  | Percent of Total Volume Capture | [8 empty] | Optimized |  |  | 20% | 40% | 70% | 80% | 85% | 90% | 95% | 100%
| % Imp. | 20% | 40% | 70% | 80% | 85% | 90% | 95% | 100% |  | % | Depth | % Imp. | Ratios of WQCV to Maximized WQCV
| 10 | 0.007 | 0.016 | 0.042 | 0.061 | 0.075 | 0.099 | 0.186 | 0.563 |  | 88.8 | 0.092 | 10 | 0.076087 | 0.17391 | 0.45652 | 0.66304 | 0.81522 | 1.0761 | 2.0217 | 6.1196
| 20 | 0.013 | 0.03 | 0.078 | 0.109 | 0.132 | 0.164 | 0.225 | 0.692 |  | 88.3 | 0.153 | 20 | 0.084967 | 0.19608 | 0.5098 | 0.71242 | 0.86275 | 1.0719 | 1.4706 | 4.5229
| 30 | 0.019 | 0.044 | 0.114 | 0.158 | 0.19 | 0.235 | 0.31 | 0.85 |  | 87.1 | 0.207 | 30 | 0.091787 | 0.21256 | 0.55072 | 0.76329 | 0.91787 | 1.1353 | 1.4976 | 4.1063
| 40 | 0.025 | 0.059 | 0.15 | 0.208 | 0.248 | 0.306 | 0.399 | 1.019 |  | 86.2 | 0.261 | 40 | 0.095785 | 0.22605 | 0.57471 | 0.79693 | 0.95019 | 1.1724 | 1.5287 | 3.9042
| 50 | 0.031 | 0.073 | 0.185 | 0.256 | 0.305 | 0.374 | 0.483 | 1.103 |  | 84.5 | 0.301 | 50 | 0.10299 | 0.24252 | 0.61462 | 0.8505 | 1.0133 | 1.2425 | 1.6047 | 3.6645
| 60 | 0.037 | 0.087 | 0.221 | 0.305 | 0.363 | 0.446 | 0.571 | 1.563 |  | 87.1 | 0.396 | 60 | 0.093434 | 0.2197 | 0.55808 | 0.7702 | 0.91667 | 1.1263 | 1.4419 | 3.947
| 70 | 0.043 | 0.101 | 0.256 | 0.354 | 0.42 | 0.514 | 0.655 | 1.643 |  | 85.9 | 0.437 | 70 | 0.098398 | 0.23112 | 0.58581 | 0.81007 | 0.9611 | 1.1762 | 1.4989 | 3.7597
| 80 | 0.05 | 0.116 | 0.291 | 0.402 | 0.477 | 0.583 | 0.74 | 1.723 |  | 84.8 | 0.475 | 80 | 0.10526 | 0.24421 | 0.61263 | 0.84632 | 1.0042 | 1.2274 | 1.5579 | 3.6274
| 90 | 0.056 | 0.13 | 0.327 | 0.45 | 0.534 | 0.652 | 0.825 | 1.803 |  | 83.8 | 0.513 | 90 | 0.10916 | 0.25341 | 0.63743 | 0.87719 | 1.0409 | 1.271 | 1.6082 | 3.5146
| 100 | 0.063 | 0.146 | 0.369 | 0.508 | 0.603 | 0.737 | 0.934 | 2.029 |  | 83.6 | 0.578 | 100 | 0.109 | 0.2526 | 0.63841 | 0.87889 | 1.0433 | 1.2751 | 1.6159 | 3.5104
[13 empty] | Maximized | 1 | 1 | 1 | 1 | 1 | 1 | 1 | 1
WQCV SIZE RATIOS OF OPTIMIZED WQCV
ALTERNATE DISPLAY OPTION

## WB 10%
Optimized WQCV Values:
WQCV Based on Events Captured |  |  |  |  | WQCV Based on Volumes Captured
% of | WQCV | Number of | % of | Total Volume | % of | WQCV | % of | Number of | Total Volume
Storms | (inches) | Storms | Volume | Captured | Volume | (inches) | Storms | Storms | Captured
Captured |  | Captured | Captured | (inches) | Captured |  | Captured | Captured | (inches)
93.4 | 0.069 | 2233 | 83.2 | 52.03 | 88.8 | 0.092 | 96.3 | 2302 | 55.65
Incremental WQCV Values:
WQCV Based on Number of Runoff Events Captured |  |  |  |  | WQCV Based on Toal Volumes Captured
% of | WQCV | Number of | % of | Total Volume | % of | WQCV | % of | Number of | Total Volume
Storms | (inches) | Storms | Volume | Captured | Volume | (inches) | Storms | Storms | Captured
Captured |  | Captured | Captured | (inches) | Captured |  | Captured | Captured | (inches)
0 | 0 | 0 | 0 | 0 | 0 | 0 | 0 | 0 | 0
2.5 | 0 | 60 | 0.3 | 0.17 | 2.5 | 0.001 | 0 | 0 | 0
5 | 0 | 120 | 0.5 | 0.34 | 5 | 0.002 | 20.9 | 499 | 3.13
7.5 | 0 | 179 | 0.8 | 0.51 | 7.5 | 0.002 | 23.5 | 562 | 4.69
10 | 0 | 239 | 1.1 | 0.68 | 10 | 0.003 | 25.9 | 618 | 6.26
12.5 | 0 | 299 | 1.4 | 0.85 | 12.5 | 0.004 | 28.1 | 672 | 7.82
15 | 0 | 358 | 1.6 | 1.02 | 15 | 0.005 | 30.6 | 732 | 9.38
17.5 | 0.001 | 418 | 1.9 | 1.19 | 17.5 | 0.006 | 33.1 | 791 | 10.95
20 | 0.001 | 478 | 3.7 | 2.32 | 20 | 0.007 | 35.5 | 847 | 12.51
22.5 | 0.002 | 538 | 6.7 | 4.21 | 22.5 | 0.008 | 38.4 | 917 | 14.08
25 | 0.003 | 597 | 9 | 5.63 | 25 | 0.009 | 41.7 | 996 | 15.64
27.5 | 0.004 | 657 | 11.9 | 7.47 | 27.5 | 0.01 | 45.3 | 1083 | 17.21
30 | 0.005 | 717 | 14.3 | 8.98 | 30 | 0.011 | 49.3 | 1178 | 18.77
32.5 | 0.006 | 777 | 16.9 | 10.59 | 32.5 | 0.012 | 51.7 | 1237 | 20.33
35 | 0.007 | 837 | 19.5 | 12.2 | 35 | 0.013 | 54.2 | 1295 | 21.9
37.5 | 0.007 | 896 | 21.8 | 13.64 | 37.5 | 0.015 | 57.1 | 1365 | 23.46
40 | 0.008 | 956 | 23.8 | 14.88 | 40 | 0.016 | 59.8 | 1430 | 25.03
42.5 | 0.009 | 1016 | 25.6 | 16 | 42.5 | 0.017 | 62.4 | 1491 | 26.59
45 | 0.01 | 1076 | 27.3 | 17.08 | 45 | 0.019 | 64.4 | 1539 | 28.15
47.5 | 0.01 | 1135 | 28.7 | 17.93 | 47.5 | 0.021 | 67.4 | 1610 | 29.72
50 | 0.011 | 1195 | 30.6 | 19.16 | 50 | 0.022 | 69.2 | 1653 | 31.28
52.5 | 0.012 | 1255 | 33.3 | 20.86 | 52.5 | 0.024 | 71 | 1697 | 32.85
55 | 0.014 | 1315 | 35.7 | 22.33 | 55 | 0.026 | 73.4 | 1753 | 34.41
57.5 | 0.015 | 1374 | 37.8 | 23.68 | 57.5 | 0.028 | 75.4 | 1802 | 35.98
60 | 0.016 | 1434 | 40.2 | 25.12 | 60 | 0.031 | 77.8 | 1859 | 37.54
62.5 | 0.017 | 1494 | 42.7 | 26.71 | 62.5 | 0.033 | 79.6 | 1902 | 39.1
65 | 0.019 | 1554 | 45.5 | 28.44 | 65 | 0.036 | 81.7 | 1952 | 40.67
67.5 | 0.021 | 1613 | 47.7 | 29.82 | 67.5 | 0.039 | 83.9 | 2006 | 42.23
70 | 0.023 | 1673 | 51.3 | 32.09 | 70 | 0.042 | 85.7 | 2048 | 43.8
72.5 | 0.025 | 1733 | 54 | 33.76 | 72.5 | 0.046 | 87.1 | 2083 | 45.36
75 | 0.028 | 1793 | 57 | 35.63 | 75 | 0.05 | 88.4 | 2112 | 46.92
77.5 | 0.03 | 1852 | 59.7 | 37.37 | 77.5 | 0.055 | 89.9 | 2149 | 48.49
80 | 0.034 | 1912 | 63.1 | 39.47 | 80 | 0.061 | 91.8 | 2194 | 50.05
82.5 | 0.037 | 1972 | 65.7 | 41.13 | 82.5 | 0.067 | 93.1 | 2225 | 51.62
85 | 0.041 | 2032 | 69 | 43.17 | 85 | 0.075 | 94.3 | 2255 | 53.18
87.5 | 0.048 | 2091 | 73.3 | 45.87 | 87.5 | 0.085 | 95.4 | 2280 | 54.74
90 | 0.056 | 2151 | 77.8 | 48.66 | 90 | 0.099 | 97.1 | 2320 | 56.31
91 | 0.059 | 2175 | 79.1 | 49.51 | 91 | 0.106 | 97.6 | 2332 | 56.93
92 | 0.062 | 2199 | 80.6 | 50.41 | 92 | 0.117 | 98.3 | 2349 | 57.56
93 | 0.067 | 2223 | 82.3 | 51.49 | 93 | 0.132 | 98.9 | 2363 | 58.19
94 | 0.074 | 2247 | 84.5 | 52.88 | 94 | 0.155 | 99.2 | 2371 | 58.81
95 | 0.082 | 2271 | 86.8 | 54.31 | 95 | 0.186 | 99.3 | 2374 | 59.44
96 | 0.089 | 2294 | 88.4 | 55.28 | 96 | 0.224 | 99.4 | 2375 | 60.06
97 | 0.098 | 2318 | 89.9 | 56.27 | 97 | 0.265 | 99.5 | 2377 | 60.69
98 | 0.111 | 2342 | 91.5 | 57.23 | 98 | 0.322 | 99.6 | 2380 | 61.31
99 | 0.138 | 2366 | 93.3 | 58.39 | 99 | 0.392 | 99.7 | 2382 | 61.94
100 | 0.563 | 2389 | 100 | 62.57 | 100 | 0.563 | 100 | 2389 | 62.57

## WB 20%
Optimized WQCV Values:
WQCV Based on Events Captured |  |  |  |  | WQCV Based on Volumes Captured
% of | WQCV | Number of | % of | Total Volume | % of | WQCV | % of | Number of | Total Volume
Storms | (inches) | Storms | Volume | Captured | Volume | (inches) | Storms | Storms | Captured
Captured |  | Captured | Captured | (inches) | Captured |  | Captured | Captured | (inches)
89.9 | 0.11 | 2148 | 80.1 | 96.72 | 88.3 | 0.153 | 94.4 | 2257 | 106.74
Incremental WQCV Values:
WQCV Based on Number of Runoff Events Captured |  |  |  |  | WQCV Based on Toal Volumes Captured
% of | WQCV | Number of | % of | Total Volume | % of | WQCV | % of | Number of | Total Volume
Storms | (inches) | Storms | Volume | Captured | Volume | (inches) | Storms | Storms | Captured
Captured |  | Captured | Captured | (inches) | Captured |  | Captured | Captured | (inches)
0 | 0 | 0 | 0 | 0 | 0 | 0 | 0 | 0 | 0
2.5 | 0 | 60 | 0.2 | 0.21 | 2.5 | 0.001 | 0 | 0 | 0
5 | 0 | 120 | 0.4 | 0.43 | 5 | 0.003 | 20.6 | 493 | 6.03
7.5 | 0 | 179 | 0.5 | 0.64 | 7.5 | 0.004 | 23.5 | 561 | 9.05
10 | 0 | 239 | 0.7 | 0.86 | 10 | 0.006 | 25.6 | 611 | 12.07
12.5 | 0.001 | 299 | 0.9 | 1.07 | 12.5 | 0.008 | 27.7 | 662 | 15.09
15 | 0.001 | 359 | 1.1 | 1.29 | 15 | 0.009 | 30 | 717 | 18.1
17.5 | 0.001 | 418 | 1.2 | 1.5 | 17.5 | 0.011 | 32.3 | 772 | 21.12
20 | 0.002 | 478 | 3.6 | 4.39 | 20 | 0.013 | 34.7 | 829 | 24.14
22.5 | 0.004 | 538 | 6.9 | 8.3 | 22.5 | 0.015 | 37.4 | 893 | 27.15
25 | 0.006 | 598 | 9.4 | 11.33 | 25 | 0.017 | 40.5 | 969 | 30.17
27.5 | 0.008 | 657 | 12.4 | 14.91 | 27.5 | 0.019 | 43.7 | 1046 | 33.19
30 | 0.009 | 717 | 15 | 18.09 | 30 | 0.021 | 48 | 1148 | 36.2
32.5 | 0.011 | 777 | 17.7 | 21.35 | 32.5 | 0.023 | 50.8 | 1213 | 39.22
35 | 0.013 | 837 | 20.3 | 24.45 | 35 | 0.025 | 52.9 | 1265 | 42.24
37.5 | 0.015 | 896 | 22.6 | 27.31 | 37.5 | 0.028 | 55.6 | 1328 | 45.26
40 | 0.016 | 956 | 24.6 | 29.7 | 40 | 0.03 | 58.3 | 1393 | 48.27
42.5 | 0.018 | 1016 | 26.3 | 31.73 | 42.5 | 0.033 | 60.9 | 1455 | 51.29
45 | 0.019 | 1076 | 28.3 | 34.16 | 45 | 0.036 | 63.1 | 1507 | 54.31
47.5 | 0.02 | 1135 | 29.5 | 35.58 | 47.5 | 0.039 | 65.6 | 1567 | 57.32
50 | 0.022 | 1195 | 31.7 | 38.25 | 50 | 0.042 | 67.8 | 1621 | 60.34
52.5 | 0.025 | 1255 | 34.6 | 41.75 | 52.5 | 0.045 | 69.5 | 1662 | 63.36
55 | 0.027 | 1315 | 36.8 | 44.47 | 55 | 0.049 | 71.5 | 1709 | 66.37
57.5 | 0.03 | 1374 | 39.4 | 47.5 | 57.5 | 0.053 | 73.8 | 1764 | 69.39
60 | 0.032 | 1434 | 41.5 | 50.13 | 60 | 0.057 | 75.9 | 1814 | 72.41
62.5 | 0.035 | 1494 | 44.3 | 53.49 | 62.5 | 0.062 | 78.1 | 1867 | 75.43
65 | 0.038 | 1554 | 47.2 | 56.91 | 65 | 0.067 | 79.7 | 1905 | 78.44
67.5 | 0.042 | 1613 | 49.7 | 59.99 | 67.5 | 0.072 | 81.7 | 1952 | 81.46
70 | 0.046 | 1673 | 53.1 | 64.12 | 70 | 0.078 | 84 | 2008 | 84.48
72.5 | 0.051 | 1733 | 56.1 | 67.67 | 72.5 | 0.085 | 85.6 | 2047 | 87.49
75 | 0.056 | 1793 | 59.1 | 71.34 | 75 | 0.092 | 87.1 | 2081 | 90.51
77.5 | 0.061 | 1852 | 62 | 74.79 | 77.5 | 0.1 | 88.2 | 2109 | 93.53
80 | 0.068 | 1912 | 65.4 | 78.95 | 80 | 0.109 | 89.8 | 2146 | 96.54
82.5 | 0.074 | 1972 | 68.2 | 82.29 | 82.5 | 0.119 | 91.4 | 2184 | 99.56
85 | 0.082 | 2032 | 71.6 | 86.39 | 85 | 0.132 | 92.9 | 2220 | 102.58
87.5 | 0.095 | 2091 | 76 | 91.72 | 87.5 | 0.146 | 93.9 | 2245 | 105.6
90 | 0.112 | 2151 | 80.7 | 97.36 | 90 | 0.164 | 95 | 2271 | 108.61
91 | 0.117 | 2175 | 82.1 | 99.05 | 91 | 0.173 | 95.6 | 2284 | 109.82
92 | 0.124 | 2199 | 83.5 | 100.74 | 92 | 0.182 | 96.2 | 2300 | 111.03
93 | 0.134 | 2223 | 85.4 | 103.01 | 93 | 0.194 | 96.9 | 2315 | 112.23
94 | 0.147 | 2247 | 87.6 | 105.72 | 94 | 0.207 | 97.4 | 2327 | 113.44
95 | 0.164 | 2271 | 90 | 108.59 | 95 | 0.225 | 98.1 | 2344 | 114.65
96 | 0.179 | 2294 | 91.7 | 110.61 | 96 | 0.25 | 98.7 | 2359 | 115.85
97 | 0.197 | 2318 | 93.3 | 112.54 | 97 | 0.293 | 99.2 | 2372 | 117.06
98 | 0.222 | 2342 | 94.8 | 114.46 | 98 | 0.354 | 99.4 | 2375 | 118.27
99 | 0.268 | 2366 | 96.5 | 116.46 | 99 | 0.445 | 99.5 | 2379 | 119.47
100 | 0.692 | 2389 | 100 | 120.68 | 100 | 0.692 | 100 | 2389 | 120.68

## WB 30%
Optimized WQCV Values:
WQCV Based on Events Captured |  |  |  |  | WQCV Based on Volumes Captured
% of | WQCV | Number of | % of | Total Volume | % of | WQCV | % of | Number of | Total Volume
Storms | (inches) | Storms | Volume | Captured | Volume | (inches) | Storms | Storms | Captured
Captured |  | Captured | Captured | (inches) | Captured |  | Captured | Captured | (inches)
88.1 | 0.148 | 2105 | 78 | 139.4 | 87.1 | 0.207 | 93.4 | 2232 | 155.71
Incremental WQCV Values:
WQCV Based on Number of Runoff Events Captured |  |  |  |  | WQCV Based on Toal Volumes Captured
% of | WQCV | Number of | % of | Total Volume | % of | WQCV | % of | Number of | Total Volume
Storms | (inches) | Storms | Volume | Captured | Volume | (inches) | Storms | Storms | Captured
Captured |  | Captured | Captured | (inches) | Captured |  | Captured | Captured | (inches)
0 | 0 | 0 | 0 | 0 | 0 | 0 | 0 | 0 | 0
2.5 | 0 | 60 | 0.1 | 0.27 | 2.5 | 0.002 | 0 | 0 | 0
5 | 0 | 120 | 0.3 | 0.53 | 5 | 0.004 | 20.6 | 493 | 8.93
7.5 | 0 | 179 | 0.4 | 0.8 | 7.5 | 0.007 | 23.4 | 560 | 13.4
10 | 0.001 | 239 | 0.6 | 1.07 | 10 | 0.009 | 25.3 | 605 | 17.86
12.5 | 0.001 | 299 | 0.7 | 1.33 | 12.5 | 0.011 | 27.6 | 659 | 22.33
15 | 0.001 | 359 | 0.9 | 1.6 | 15 | 0.014 | 29.7 | 710 | 26.79
17.5 | 0.001 | 418 | 1 | 1.86 | 17.5 | 0.016 | 32.1 | 768 | 31.26
20 | 0.003 | 478 | 4 | 7.13 | 20 | 0.019 | 34.3 | 820 | 35.72
22.5 | 0.006 | 538 | 6.9 | 12.25 | 22.5 | 0.022 | 37.1 | 887 | 40.19
25 | 0.009 | 597 | 9.8 | 17.42 | 25 | 0.025 | 40.1 | 958 | 44.65
27.5 | 0.011 | 657 | 12.5 | 22.26 | 27.5 | 0.027 | 43.5 | 1039 | 49.12
30 | 0.014 | 717 | 15.2 | 27.18 | 30 | 0.031 | 47.6 | 1137 | 53.58
32.5 | 0.017 | 777 | 17.9 | 31.93 | 32.5 | 0.034 | 50.2 | 1200 | 58.05
35 | 0.02 | 837 | 20.7 | 36.93 | 35 | 0.037 | 52.4 | 1253 | 62.51
37.5 | 0.022 | 896 | 22.9 | 40.82 | 37.5 | 0.041 | 55.1 | 1317 | 66.98
40 | 0.024 | 956 | 24.9 | 44.51 | 40 | 0.044 | 57.7 | 1378 | 71.44
42.5 | 0.026 | 1016 | 26.6 | 47.44 | 42.5 | 0.048 | 60.4 | 1445 | 75.91
45 | 0.029 | 1076 | 28.6 | 51.04 | 45 | 0.053 | 62.6 | 1495 | 80.37
47.5 | 0.03 | 1135 | 29.9 | 53.48 | 47.5 | 0.057 | 64.9 | 1551 | 84.84
50 | 0.034 | 1195 | 32.3 | 57.67 | 50 | 0.062 | 67.4 | 1611 | 89.3
52.5 | 0.037 | 1255 | 35.1 | 62.65 | 52.5 | 0.067 | 69.1 | 1653 | 93.77
55 | 0.041 | 1315 | 37.4 | 66.79 | 55 | 0.072 | 71 | 1697 | 98.24
57.5 | 0.044 | 1374 | 39.8 | 71.11 | 57.5 | 0.078 | 73.2 | 1749 | 102.7
60 | 0.048 | 1434 | 42 | 75.06 | 60 | 0.084 | 75.1 | 1794 | 107.17
62.5 | 0.053 | 1494 | 44.9 | 80.22 | 62.5 | 0.091 | 77.1 | 1843 | 111.63
65 | 0.057 | 1554 | 47.6 | 84.95 | 65 | 0.098 | 79.2 | 1894 | 116.1
67.5 | 0.062 | 1613 | 50.1 | 89.55 | 67.5 | 0.105 | 81.1 | 1938 | 120.56
70 | 0.07 | 1673 | 53.9 | 96.25 | 70 | 0.114 | 83.3 | 1990 | 125.03
72.5 | 0.076 | 1733 | 56.8 | 101.37 | 72.5 | 0.123 | 85 | 2031 | 129.49
75 | 0.084 | 1793 | 59.9 | 106.97 | 75 | 0.134 | 86.7 | 2071 | 133.96
77.5 | 0.091 | 1852 | 62.8 | 112.08 | 77.5 | 0.146 | 87.8 | 2098 | 138.42
80 | 0.101 | 1912 | 66.3 | 118.38 | 80 | 0.158 | 89.2 | 2133 | 142.89
82.5 | 0.11 | 1972 | 69 | 123.27 | 82.5 | 0.173 | 90.7 | 2168 | 147.35
85 | 0.123 | 2032 | 72.5 | 129.5 | 85 | 0.19 | 92.2 | 2203 | 151.82
87.5 | 0.143 | 2091 | 77 | 137.46 | 87.5 | 0.21 | 93.6 | 2237 | 156.28
90 | 0.168 | 2151 | 81.6 | 145.79 | 90 | 0.235 | 94.8 | 2265 | 160.75
91 | 0.176 | 2175 | 83 | 148.31 | 91 | 0.246 | 95 | 2270 | 162.53
92 | 0.186 | 2199 | 84.4 | 150.8 | 92 | 0.259 | 95.6 | 2284 | 164.32
93 | 0.2 | 2223 | 86.3 | 154.19 | 93 | 0.273 | 96.2 | 2299 | 166.11
94 | 0.221 | 2247 | 88.6 | 158.28 | 94 | 0.29 | 96.9 | 2315 | 167.89
95 | 0.246 | 2271 | 91 | 162.57 | 95 | 0.31 | 97.4 | 2327 | 169.68
96 | 0.267 | 2294 | 92.6 | 165.44 | 96 | 0.337 | 98.1 | 2345 | 171.47
97 | 0.295 | 2318 | 94.3 | 168.39 | 97 | 0.378 | 98.7 | 2360 | 173.25
98 | 0.333 | 2342 | 95.9 | 171.22 | 98 | 0.452 | 99.3 | 2373 | 175.04
99 | 0.396 | 2366 | 97.3 | 173.82 | 99 | 0.563 | 99.5 | 2378 | 176.82
100 | 0.85 | 2389 | 100 | 178.61 | 100 | 0.85 | 100 | 2389 | 178.61

## WB 40%
Optimized WQCV Values:
WQCV Based on Events Captured |  |  |  |  | WQCV Based on Volumes Captured
% of | WQCV | Number of | % of | Total Volume | % of | WQCV | % of | Number of | Total Volume
Storms | (inches) | Storms | Volume | Captured | Volume | (inches) | Storms | Storms | Captured
Captured |  | Captured | Captured | (inches) | Captured |  | Captured | Captured | (inches)
87.2 | 0.187 | 2084 | 76.9 | 181.71 | 86.2 | 0.261 | 92.7 | 2216 | 204.04
Incremental WQCV Values:
WQCV Based on Number of Runoff Events Captured |  |  |  |  | WQCV Based on Toal Volumes Captured
% of | WQCV | Number of | % of | Total Volume | % of | WQCV | % of | Number of | Total Volume
Storms | (inches) | Storms | Volume | Captured | Volume | (inches) | Storms | Storms | Captured
Captured |  | Captured | Captured | (inches) | Captured |  | Captured | Captured | (inches)
0 | 0 | 0 | 0 | 0 | 0 | 0 | 0 | 0 | 0
2.5 | 0 | 60 | 0.1 | 0.34 | 2.5 | 0.003 | 0 | 0 | 0
5 | 0 | 120 | 0.3 | 0.68 | 5 | 0.006 | 20.6 | 493 | 11.82
7.5 | 0 | 179 | 0.4 | 1.02 | 7.5 | 0.009 | 23.5 | 561 | 17.73
10 | 0.001 | 239 | 0.6 | 1.36 | 10 | 0.012 | 25.5 | 610 | 23.64
12.5 | 0.001 | 299 | 0.7 | 1.69 | 12.5 | 0.015 | 27.6 | 661 | 29.55
15 | 0.001 | 359 | 0.9 | 2.03 | 15 | 0.018 | 29.7 | 709 | 35.46
17.5 | 0.001 | 418 | 1 | 2.37 | 17.5 | 0.022 | 32.1 | 767 | 41.37
20 | 0.005 | 478 | 3.9 | 9.2 | 20 | 0.025 | 34.3 | 819 | 47.28
22.5 | 0.008 | 538 | 6.7 | 15.73 | 22.5 | 0.029 | 37 | 884 | 53.19
25 | 0.011 | 598 | 9.5 | 22.53 | 25 | 0.032 | 39.8 | 952 | 59.1
27.5 | 0.015 | 657 | 12.4 | 29.3 | 27.5 | 0.036 | 43.3 | 1034 | 65.01
30 | 0.019 | 717 | 15.3 | 36.25 | 30 | 0.04 | 47.4 | 1134 | 70.92
32.5 | 0.022 | 777 | 18 | 42.6 | 32.5 | 0.045 | 50.2 | 1199 | 76.83
35 | 0.026 | 837 | 20.8 | 49.16 | 35 | 0.049 | 52.2 | 1248 | 82.74
37.5 | 0.029 | 896 | 23 | 54.42 | 37.5 | 0.054 | 54.8 | 1309 | 88.65
40 | 0.033 | 956 | 25.1 | 59.36 | 40 | 0.059 | 57.5 | 1374 | 94.56
42.5 | 0.035 | 1016 | 26.8 | 63.36 | 42.5 | 0.064 | 60.2 | 1440 | 100.47
45 | 0.038 | 1076 | 28.8 | 68.18 | 45 | 0.07 | 62.5 | 1493 | 106.38
47.5 | 0.04 | 1135 | 30.1 | 71.06 | 47.5 | 0.075 | 64.3 | 1538 | 112.29
50 | 0.044 | 1195 | 32.3 | 76.45 | 50 | 0.082 | 67.2 | 1606 | 118.2
52.5 | 0.05 | 1255 | 35.3 | 83.52 | 52.5 | 0.088 | 68.9 | 1647 | 124.11
55 | 0.054 | 1315 | 37.7 | 89.16 | 55 | 0.095 | 70.5 | 1686 | 130.02
57.5 | 0.059 | 1374 | 40 | 94.6 | 57.5 | 0.103 | 72.9 | 1743 | 135.93
60 | 0.063 | 1434 | 42.3 | 99.88 | 60 | 0.111 | 74.8 | 1787 | 141.84
62.5 | 0.07 | 1494 | 45 | 106.49 | 62.5 | 0.119 | 76.7 | 1832 | 147.75
65 | 0.077 | 1554 | 48 | 113.57 | 65 | 0.129 | 79 | 1889 | 153.66
67.5 | 0.083 | 1613 | 50.7 | 119.88 | 67.5 | 0.139 | 80.8 | 1931 | 159.57
70 | 0.093 | 1673 | 54.2 | 128.22 | 70 | 0.15 | 83 | 1983 | 165.48
72.5 | 0.101 | 1733 | 57.1 | 134.98 | 72.5 | 0.162 | 84.7 | 2025 | 171.39
75 | 0.112 | 1793 | 60.3 | 142.52 | 75 | 0.176 | 86.3 | 2063 | 177.3
77.5 | 0.122 | 1852 | 63.2 | 149.31 | 77.5 | 0.191 | 87.5 | 2092 | 183.21
80 | 0.135 | 1912 | 66.7 | 157.66 | 80 | 0.208 | 88.9 | 2124 | 189.12
82.5 | 0.147 | 1972 | 69.4 | 164.13 | 82.5 | 0.226 | 90.2 | 2157 | 195.04
85 | 0.164 | 2032 | 72.9 | 172.44 | 85 | 0.248 | 92 | 2199 | 200.95
87.5 | 0.191 | 2091 | 77.5 | 183.17 | 87.5 | 0.274 | 93.3 | 2229 | 206.86
90 | 0.223 | 2151 | 82.1 | 194.15 | 90 | 0.306 | 94.4 | 2257 | 212.77
91 | 0.235 | 2175 | 83.5 | 197.45 | 91 | 0.32 | 94.8 | 2266 | 215.13
92 | 0.247 | 2199 | 84.9 | 200.82 | 92 | 0.336 | 95.3 | 2277 | 217.49
93 | 0.267 | 2223 | 86.9 | 205.38 | 93 | 0.354 | 96 | 2293 | 219.86
94 | 0.294 | 2247 | 89.1 | 210.72 | 94 | 0.374 | 96.6 | 2308 | 222.22
95 | 0.328 | 2271 | 91.5 | 216.37 | 95 | 0.399 | 97.1 | 2321 | 224.59
96 | 0.357 | 2294 | 93.2 | 220.31 | 96 | 0.429 | 97.7 | 2335 | 226.95
97 | 0.393 | 2318 | 94.8 | 224.03 | 97 | 0.473 | 98.5 | 2355 | 229.31
98 | 0.44 | 2342 | 96.3 | 227.64 | 98 | 0.547 | 99.2 | 2370 | 231.68
99 | 0.52 | 2366 | 97.7 | 230.99 | 99 | 0.681 | 99.5 | 2377 | 234.04
100 | 1.019 | 2389 | 100 | 236.41 | 100 | 1.019 | 100 | 2389 | 236.41

## WB 50%
Optimized WQCV Values:
WQCV Based on Events Captured |  |  |  |  | WQCV Based on Volumes Captured
% of | WQCV | Number of | % of | Total Volume | % of | WQCV | % of | Number of | Total Volume
Storms | (inches) | Storms | Volume | Captured | Volume | (inches) | Storms | Storms | Captured
Captured |  | Captured | Captured | (inches) | Captured |  | Captured | Captured | (inches)
86.2 | 0.218 | 2061 | 75.2 | 221.01 | 84.5 | 0.301 | 91.6 | 2189 | 248.88
Incremental WQCV Values:
WQCV Based on Number of Runoff Events Captured |  |  |  |  | WQCV Based on Toal Volumes Captured
% of | WQCV | Number of | % of | Total Volume | % of | WQCV | % of | Number of | Total Volume
Storms | (inches) | Storms | Volume | Captured | Volume | (inches) | Storms | Storms | Captured
Captured |  | Captured | Captured | (inches) | Captured |  | Captured | Captured | (inches)
0 | 0 | 0 | 0 | 0 | 0 | 0 | 0 | 0 | 0
2.5 | 0 | 60 | 0.1 | 0.41 | 2.5 | 0.004 | 0 | 0 | 0
5 | 0 | 120 | 0.3 | 0.82 | 5 | 0.007 | 20.6 | 493 | 14.7
7.5 | 0.001 | 179 | 0.4 | 1.23 | 7.5 | 0.011 | 23.4 | 560 | 22.05
10 | 0.001 | 239 | 0.6 | 1.64 | 10 | 0.015 | 25.2 | 603 | 29.4
12.5 | 0.001 | 299 | 0.7 | 2.05 | 12.5 | 0.019 | 27.3 | 653 | 36.75
15 | 0.001 | 359 | 0.8 | 2.47 | 15 | 0.023 | 29.6 | 706 | 44.1
17.5 | 0.001 | 418 | 1 | 2.88 | 17.5 | 0.027 | 32 | 766 | 51.46
20 | 0.006 | 478 | 3.8 | 11.24 | 20 | 0.031 | 34.3 | 819 | 58.81
22.5 | 0.009 | 538 | 6.5 | 19.15 | 22.5 | 0.036 | 36.8 | 879 | 66.16
25 | 0.014 | 597 | 9.8 | 28.81 | 25 | 0.04 | 39.7 | 948 | 73.51
27.5 | 0.019 | 657 | 12.6 | 37.09 | 27.5 | 0.045 | 43.1 | 1030 | 80.86
30 | 0.023 | 717 | 15.4 | 45.22 | 30 | 0.05 | 47.3 | 1130 | 88.21
32.5 | 0.028 | 777 | 18 | 53 | 32.5 | 0.055 | 49.9 | 1192 | 95.56
35 | 0.033 | 837 | 20.9 | 61.48 | 35 | 0.061 | 52 | 1244 | 102.91
37.5 | 0.037 | 896 | 23.1 | 67.97 | 37.5 | 0.067 | 54.8 | 1309 | 110.26
40 | 0.041 | 956 | 25.2 | 74.19 | 40 | 0.073 | 57.2 | 1368 | 117.61
42.5 | 0.044 | 1016 | 26.9 | 79.07 | 42.5 | 0.079 | 60 | 1433 | 124.96
45 | 0.048 | 1076 | 29 | 85.2 | 45 | 0.086 | 62.2 | 1487 | 132.31
47.5 | 0.051 | 1135 | 30.3 | 88.97 | 47.5 | 0.094 | 64.1 | 1531 | 139.67
50 | 0.056 | 1195 | 32.6 | 95.99 | 50 | 0.101 | 67 | 1600 | 147.02
52.5 | 0.062 | 1255 | 35.4 | 104.12 | 52.5 | 0.109 | 68.8 | 1643 | 154.37
55 | 0.067 | 1315 | 37.7 | 110.98 | 55 | 0.118 | 70.4 | 1681 | 161.72
57.5 | 0.074 | 1374 | 40.3 | 118.54 | 57.5 | 0.127 | 72.5 | 1734 | 169.07
60 | 0.079 | 1434 | 42.5 | 125.03 | 60 | 0.137 | 74.7 | 1785 | 176.42
62.5 | 0.087 | 1494 | 45.4 | 133.36 | 62.5 | 0.148 | 76.5 | 1828 | 183.77
65 | 0.096 | 1554 | 48.3 | 141.93 | 65 | 0.159 | 78.8 | 1883 | 191.12
67.5 | 0.104 | 1613 | 50.9 | 149.63 | 67.5 | 0.171 | 80.4 | 1922 | 198.47
70 | 0.116 | 1673 | 54.5 | 160.12 | 70 | 0.185 | 82.7 | 1976 | 205.82
72.5 | 0.127 | 1733 | 57.5 | 168.98 | 72.5 | 0.2 | 84.6 | 2022 | 213.17
75 | 0.14 | 1793 | 60.6 | 178.21 | 75 | 0.217 | 86.1 | 2057 | 220.52
77.5 | 0.152 | 1852 | 63.5 | 186.83 | 77.5 | 0.236 | 87.3 | 2087 | 227.88
80 | 0.169 | 1912 | 67 | 197.09 | 80 | 0.256 | 88.5 | 2116 | 235.23
82.5 | 0.184 | 1972 | 69.8 | 205.26 | 82.5 | 0.279 | 90 | 2150 | 242.58
85 | 0.206 | 2032 | 73.3 | 215.55 | 85 | 0.305 | 91.9 | 2196 | 249.93
87.5 | 0.239 | 2091 | 77.9 | 228.95 | 87.5 | 0.337 | 93.1 | 2226 | 257.28
90 | 0.279 | 2151 | 82.6 | 242.74 | 90 | 0.374 | 94.3 | 2254 | 264.63
91 | 0.293 | 2175 | 83.9 | 246.75 | 91 | 0.392 | 94.8 | 2265 | 267.57
92 | 0.31 | 2199 | 85.4 | 251.19 | 92 | 0.411 | 95 | 2271 | 270.51
93 | 0.334 | 2223 | 87.3 | 256.71 | 93 | 0.431 | 95.6 | 2284 | 273.45
94 | 0.368 | 2247 | 89.6 | 263.47 | 94 | 0.455 | 96.2 | 2300 | 276.39
95 | 0.411 | 2271 | 92 | 270.49 | 95 | 0.483 | 96.9 | 2315 | 279.33
96 | 0.446 | 2294 | 93.6 | 275.32 | 96 | 0.517 | 97.3 | 2327 | 282.27
97 | 0.492 | 2318 | 95.3 | 280.12 | 97 | 0.563 | 98.2 | 2346 | 285.21
98 | 0.551 | 2342 | 96.8 | 284.57 | 98 | 0.633 | 98.9 | 2363 | 288.15
99 | 0.649 | 2366 | 98.2 | 288.63 | 99 | 0.773 | 99.4 | 2375 | 291.09
100 | 1.103 | 2389 | 100 | 294.03 | 100 | 1.103 | 100 | 2389 | 294.03

## WB 60%
Optimized WQCV Values:
WQCV Based on Events Captured |  |  |  |  | WQCV Based on Volumes Captured
% of | WQCV | Number of | % of | Total Volume | % of | WQCV | % of | Number of | Total Volume
Storms | (inches) | Storms | Volume | Captured | Volume | (inches) | Storms | Storms | Captured
Captured |  | Captured | Captured | (inches) | Captured |  | Captured | Captured | (inches)
87.4 | 0.284 | 2088 | 77.8 | 273.73 | 87.1 | 0.396 | 92.9 | 2221 | 306.71
Incremental WQCV Values:
WQCV Based on Number of Runoff Events Captured |  |  |  |  | WQCV Based on Toal Volumes Captured
% of | WQCV | Number of | % of | Total Volume | % of | WQCV | % of | Number of | Total Volume
Storms | (inches) | Storms | Volume | Captured | Volume | (inches) | Storms | Storms | Captured
Captured |  | Captured | Captured | (inches) | Captured |  | Captured | Captured | (inches)
0 | 0 | 0 | 0 | 0 | 0 | 0 | 0 | 0 | 0
2.5 | 0 | 60 | 0.1 | 0.48 | 2.5 | 0.004 | 0 | 0 | 0
5 | 0 | 120 | 0.3 | 0.96 | 5 | 0.009 | 20.6 | 493 | 17.58
7.5 | 0.001 | 179 | 0.4 | 1.44 | 7.5 | 0.013 | 23.2 | 556 | 26.37
10 | 0.001 | 239 | 0.5 | 1.93 | 10 | 0.018 | 25.1 | 601 | 35.17
12.5 | 0.001 | 299 | 0.7 | 2.41 | 12.5 | 0.022 | 27.4 | 654 | 43.96
15 | 0.001 | 359 | 0.8 | 2.89 | 15 | 0.027 | 29.5 | 706 | 52.75
17.5 | 0.002 | 418 | 1 | 3.37 | 17.5 | 0.032 | 32 | 765 | 61.54
20 | 0.006 | 478 | 3.8 | 13.22 | 20 | 0.037 | 34.2 | 817 | 70.33
22.5 | 0.012 | 538 | 7 | 24.63 | 22.5 | 0.043 | 36.8 | 880 | 79.12
25 | 0.018 | 597 | 9.9 | 34.79 | 25 | 0.048 | 39.6 | 946 | 87.91
27.5 | 0.023 | 657 | 12.6 | 44.35 | 27.5 | 0.054 | 43.1 | 1030 | 96.71
30 | 0.028 | 717 | 15.5 | 54.41 | 30 | 0.06 | 47.2 | 1127 | 105.5
32.5 | 0.034 | 777 | 18.1 | 63.78 | 32.5 | 0.066 | 50 | 1194 | 114.29
35 | 0.039 | 837 | 20.8 | 73.2 | 35 | 0.073 | 52 | 1242 | 123.08
37.5 | 0.044 | 896 | 23.2 | 81.53 | 37.5 | 0.08 | 54.6 | 1306 | 131.87
40 | 0.049 | 956 | 25.4 | 89.24 | 40 | 0.087 | 57.2 | 1366 | 140.66
42.5 | 0.053 | 1016 | 26.9 | 94.71 | 42.5 | 0.095 | 59.9 | 1432 | 149.45
45 | 0.058 | 1076 | 29.1 | 102.48 | 45 | 0.103 | 62.1 | 1485 | 158.25
47.5 | 0.061 | 1135 | 30.3 | 106.59 | 47.5 | 0.112 | 64 | 1529 | 167.04
50 | 0.066 | 1195 | 32.5 | 114.42 | 50 | 0.121 | 66.9 | 1598 | 175.83
52.5 | 0.074 | 1255 | 35.5 | 124.83 | 52.5 | 0.131 | 68.7 | 1643 | 184.62
55 | 0.081 | 1315 | 37.9 | 133.35 | 55 | 0.141 | 70.3 | 1679 | 193.41
57.5 | 0.088 | 1374 | 40.4 | 141.93 | 57.5 | 0.152 | 72.3 | 1728 | 202.2
60 | 0.095 | 1434 | 42.6 | 149.78 | 60 | 0.164 | 74.6 | 1783 | 210.99
62.5 | 0.105 | 1494 | 45.6 | 160.2 | 62.5 | 0.176 | 76.4 | 1825 | 219.79
65 | 0.115 | 1554 | 48.4 | 170.11 | 65 | 0.19 | 78.6 | 1878 | 228.58
67.5 | 0.125 | 1613 | 51 | 179.31 | 67.5 | 0.205 | 80.2 | 1917 | 237.37
70 | 0.139 | 1673 | 54.6 | 192.14 | 70 | 0.221 | 82.5 | 1972 | 246.16
72.5 | 0.152 | 1733 | 57.6 | 202.61 | 72.5 | 0.239 | 84.5 | 2018 | 254.95
75 | 0.167 | 1793 | 60.8 | 213.67 | 75 | 0.259 | 85.9 | 2052 | 263.74
77.5 | 0.183 | 1852 | 63.7 | 223.94 | 77.5 | 0.281 | 87.2 | 2085 | 272.53
80 | 0.203 | 1912 | 67.3 | 236.49 | 80 | 0.305 | 88.5 | 2115 | 281.33
82.5 | 0.221 | 1972 | 70 | 246.08 | 82.5 | 0.332 | 89.9 | 2149 | 290.12
85 | 0.247 | 2032 | 73.5 | 258.43 | 85 | 0.363 | 91.8 | 2193 | 298.91
87.5 | 0.287 | 2091 | 78.1 | 274.52 | 87.5 | 0.401 | 93 | 2223 | 307.7
90 | 0.334 | 2151 | 82.7 | 290.67 | 90 | 0.446 | 94.2 | 2251 | 316.49
91 | 0.352 | 2175 | 84.1 | 295.85 | 91 | 0.466 | 94.7 | 2264 | 320.01
92 | 0.372 | 2199 | 85.6 | 301.04 | 92 | 0.488 | 94.9 | 2269 | 323.52
93 | 0.4 | 2223 | 87.4 | 307.5 | 93 | 0.512 | 95.4 | 2281 | 327.04
94 | 0.441 | 2247 | 89.8 | 315.76 | 94 | 0.539 | 96 | 2295 | 330.56
95 | 0.493 | 2271 | 92.2 | 324.3 | 95 | 0.571 | 96.8 | 2313 | 334.07
96 | 0.536 | 2294 | 93.9 | 330.23 | 96 | 0.61 | 97.2 | 2324 | 337.59
97 | 0.59 | 2318 | 95.5 | 335.91 | 97 | 0.659 | 98 | 2342 | 341.11
98 | 0.661 | 2342 | 97 | 341.22 | 98 | 0.735 | 98.8 | 2361 | 344.62
99 | 0.779 | 2366 | 98.4 | 346.02 | 99 | 0.885 | 99.4 | 2377 | 348.14
100 | 1.563 | 2389 | 100 | 351.66 | 100 | 1.563 | 100 | 2389 | 351.66

## WB 70%
Optimized WQCV Values:
WQCV Based on Events Captured |  |  |  |  | WQCV Based on Volumes Captured
% of | WQCV | Number of | % of | Total Volume | % of | WQCV | % of | Number of | Total Volume
Storms | (inches) | Storms | Volume | Captured | Volume | (inches) | Storms | Storms | Captured
Captured |  | Captured | Captured | (inches) | Captured |  | Captured | Captured | (inches)
86.9 | 0.315 | 2076 | 76.5 | 312.97 | 85.9 | 0.437 | 92.1 | 2200 | 351.88
Incremental WQCV Values:
WQCV Based on Number of Runoff Events Captured |  |  |  |  | WQCV Based on Toal Volumes Captured
% of | WQCV | Number of | % of | Total Volume | % of | WQCV | % of | Number of | Total Volume
Storms | (inches) | Storms | Volume | Captured | Volume | (inches) | Storms | Storms | Captured
Captured |  | Captured | Captured | (inches) | Captured |  | Captured | Captured | (inches)
0 | 0 | 0 | 0 | 0 | 0 | 0 | 0 | 0 | 0
2.5 | 0 | 60 | 0.1 | 0.51 | 2.5 | 0.005 | 0 | 0 | 0
5 | 0 | 120 | 0.2 | 1.01 | 5 | 0.01 | 20.6 | 492 | 20.46
7.5 | 0.001 | 179 | 0.4 | 1.52 | 7.5 | 0.015 | 23.4 | 559 | 30.68
10 | 0.001 | 239 | 0.5 | 2.03 | 10 | 0.021 | 25.2 | 603 | 40.91
12.5 | 0.001 | 299 | 0.6 | 2.54 | 12.5 | 0.026 | 27.2 | 651 | 51.14
15 | 0.001 | 359 | 0.7 | 3.04 | 15 | 0.032 | 29.4 | 703 | 61.37
17.5 | 0.002 | 418 | 0.9 | 3.55 | 17.5 | 0.038 | 32 | 765 | 71.6
20 | 0.007 | 478 | 3.5 | 14.16 | 20 | 0.043 | 34.2 | 817 | 81.82
22.5 | 0.013 | 538 | 6.6 | 27.14 | 22.5 | 0.05 | 36.7 | 878 | 92.05
25 | 0.02 | 598 | 9.8 | 40.26 | 25 | 0.056 | 39.6 | 946 | 102.28
27.5 | 0.027 | 657 | 12.7 | 51.98 | 27.5 | 0.063 | 42.9 | 1025 | 112.51
30 | 0.033 | 717 | 15.4 | 62.95 | 30 | 0.07 | 47.1 | 1126 | 122.74
32.5 | 0.039 | 777 | 18.1 | 74.12 | 32.5 | 0.077 | 49.7 | 1187 | 132.96
35 | 0.046 | 837 | 21 | 85.93 | 35 | 0.085 | 51.9 | 1241 | 143.19
37.5 | 0.052 | 896 | 23.3 | 95.17 | 37.5 | 0.093 | 54.3 | 1298 | 153.42
40 | 0.057 | 956 | 25.3 | 103.7 | 40 | 0.101 | 57.1 | 1364 | 163.65
42.5 | 0.062 | 1016 | 27.1 | 110.8 | 42.5 | 0.11 | 59.6 | 1425 | 173.88
45 | 0.067 | 1076 | 29.1 | 118.86 | 45 | 0.12 | 62.1 | 1483 | 184.11
47.5 | 0.071 | 1135 | 30.4 | 124.41 | 47.5 | 0.13 | 63.8 | 1525 | 194.33
50 | 0.078 | 1195 | 32.8 | 134.31 | 50 | 0.14 | 66.8 | 1596 | 204.56
52.5 | 0.087 | 1255 | 35.7 | 145.94 | 52.5 | 0.152 | 68.6 | 1640 | 214.79
55 | 0.095 | 1315 | 38 | 155.66 | 55 | 0.164 | 70.2 | 1677 | 225.02
57.5 | 0.103 | 1374 | 40.5 | 165.86 | 57.5 | 0.176 | 72.2 | 1725 | 235.25
60 | 0.111 | 1434 | 42.8 | 175.17 | 60 | 0.19 | 74.5 | 1781 | 245.47
62.5 | 0.122 | 1494 | 45.6 | 186.48 | 62.5 | 0.205 | 76.2 | 1821 | 255.7
65 | 0.134 | 1554 | 48.5 | 198.55 | 65 | 0.22 | 78.5 | 1876 | 265.93
67.5 | 0.146 | 1613 | 51.2 | 209.67 | 67.5 | 0.237 | 80.1 | 1914 | 276.16
70 | 0.163 | 1673 | 54.8 | 224.13 | 70 | 0.256 | 82.3 | 1967 | 286.39
72.5 | 0.178 | 1733 | 57.8 | 236.43 | 72.5 | 0.277 | 84.3 | 2016 | 296.61
75 | 0.195 | 1793 | 60.9 | 249.18 | 75 | 0.3 | 85.7 | 2049 | 306.84
77.5 | 0.213 | 1852 | 63.9 | 261.23 | 77.5 | 0.326 | 87.2 | 2084 | 317.07
80 | 0.237 | 1912 | 67.4 | 275.8 | 80 | 0.354 | 88.3 | 2109 | 327.3
82.5 | 0.258 | 1972 | 70.2 | 287.14 | 82.5 | 0.385 | 89.9 | 2148 | 337.53
85 | 0.288 | 2032 | 73.7 | 301.5 | 85 | 0.42 | 91.5 | 2187 | 347.75
87.5 | 0.335 | 2091 | 78.3 | 320.37 | 87.5 | 0.463 | 93 | 2222 | 357.98
90 | 0.391 | 2151 | 82.9 | 339.32 | 90 | 0.514 | 94 | 2246 | 368.21
91 | 0.411 | 2175 | 84.4 | 345.26 | 91 | 0.538 | 94.5 | 2258 | 372.3
92 | 0.434 | 2199 | 85.8 | 351.19 | 92 | 0.563 | 94.8 | 2266 | 376.39
93 | 0.467 | 2223 | 87.7 | 358.8 | 93 | 0.589 | 95.4 | 2279 | 380.48
94 | 0.514 | 2247 | 90 | 368.27 | 94 | 0.62 | 96 | 2294 | 384.58
95 | 0.575 | 2271 | 92.5 | 378.38 | 95 | 0.655 | 96.6 | 2309 | 388.67
96 | 0.624 | 2294 | 94.1 | 385.12 | 96 | 0.698 | 97.1 | 2321 | 392.76
97 | 0.688 | 2318 | 95.8 | 391.87 | 97 | 0.751 | 97.7 | 2336 | 396.85
98 | 0.765 | 2342 | 97.2 | 397.71 | 98 | 0.829 | 98.6 | 2356 | 400.94
99 | 0.903 | 2366 | 98.6 | 403.45 | 99 | 0.972 | 99.3 | 2374 | 405.03
100 | 1.643 | 2389 | 100 | 409.12 | 100 | 1.643 | 100 | 2389 | 409.12

## WB 80%
Optimized WQCV Values:
WQCV Based on Events Captured |  |  |  |  | WQCV Based on Volumes Captured
% of | WQCV | Number of | % of | Total Volume | % of | WQCV | % of | Number of | Total Volume
Storms | (inches) | Storms | Volume | Captured | Volume | (inches) | Storms | Storms | Captured
Captured |  | Captured | Captured | (inches) | Captured |  | Captured | Captured | (inches)
85.8 | 0.344 | 2050 | 75.2 | 350.84 | 84.8 | 0.475 | 91.3 | 2182 | 396.03
Incremental WQCV Values:
WQCV Based on Number of Runoff Events Captured |  |  |  |  | WQCV Based on Toal Volumes Captured
% of | WQCV | Number of | % of | Total Volume | % of | WQCV | % of | Number of | Total Volume
Storms | (inches) | Storms | Volume | Captured | Volume | (inches) | Storms | Storms | Captured
Captured |  | Captured | Captured | (inches) | Captured |  | Captured | Captured | (inches)
0 | 0 | 0 | 0 | 0 | 0 | 0 | 0 | 0 | 0
2.5 | 0 | 60 | 0.1 | 0.57 | 2.5 | 0.006 | 0 | 0 | 0
5 | 0.001 | 120 | 0.2 | 1.15 | 5 | 0.011 | 20.6 | 492 | 23.33
7.5 | 0.001 | 179 | 0.4 | 1.72 | 7.5 | 0.017 | 23.4 | 558 | 34.99
10 | 0.001 | 239 | 0.5 | 2.3 | 10 | 0.024 | 25.3 | 604 | 46.66
12.5 | 0.001 | 299 | 0.6 | 2.87 | 12.5 | 0.03 | 27.3 | 653 | 58.32
15 | 0.002 | 359 | 0.7 | 3.45 | 15 | 0.036 | 29.4 | 702 | 69.99
17.5 | 0.002 | 418 | 0.9 | 4.02 | 17.5 | 0.043 | 31.9 | 763 | 81.65
20 | 0.008 | 478 | 3.5 | 16.17 | 20 | 0.05 | 34.1 | 815 | 93.32
22.5 | 0.015 | 538 | 6.6 | 30.78 | 22.5 | 0.057 | 36.7 | 878 | 104.98
25 | 0.023 | 598 | 9.8 | 45.74 | 25 | 0.064 | 39.3 | 940 | 116.65
27.5 | 0.03 | 657 | 12.6 | 59.02 | 27.5 | 0.071 | 43 | 1028 | 128.31
30 | 0.038 | 717 | 15.6 | 72.63 | 30 | 0.079 | 46.9 | 1121 | 139.98
32.5 | 0.044 | 777 | 18.1 | 84.24 | 32.5 | 0.088 | 49.7 | 1187 | 151.64
35 | 0.053 | 837 | 21.1 | 98.28 | 35 | 0.097 | 51.8 | 1238 | 163.31
37.5 | 0.059 | 896 | 23.2 | 108.47 | 37.5 | 0.106 | 54.2 | 1295 | 174.97
40 | 0.065 | 956 | 25.4 | 118.71 | 40 | 0.116 | 56.8 | 1358 | 186.64
42.5 | 0.07 | 1016 | 27.1 | 126.36 | 42.5 | 0.126 | 59.6 | 1424 | 198.3
45 | 0.077 | 1076 | 29.3 | 136.62 | 45 | 0.137 | 62 | 1482 | 209.97
47.5 | 0.081 | 1135 | 30.5 | 142.42 | 47.5 | 0.148 | 63.7 | 1524 | 221.63
50 | 0.089 | 1195 | 32.8 | 153.06 | 50 | 0.16 | 66.6 | 1592 | 233.29
52.5 | 0.099 | 1255 | 35.6 | 166.2 | 52.5 | 0.173 | 68.6 | 1640 | 244.96
55 | 0.108 | 1315 | 38.1 | 177.99 | 55 | 0.186 | 70.1 | 1675 | 256.62
57.5 | 0.118 | 1374 | 40.5 | 189 | 57.5 | 0.201 | 72 | 1722 | 268.29
60 | 0.127 | 1434 | 42.8 | 199.91 | 60 | 0.216 | 74.4 | 1777 | 279.95
62.5 | 0.14 | 1494 | 45.7 | 213.36 | 62.5 | 0.233 | 76.1 | 1818 | 291.62
65 | 0.153 | 1554 | 48.6 | 226.71 | 65 | 0.251 | 78.5 | 1875 | 303.28
67.5 | 0.166 | 1613 | 51.1 | 238.64 | 67.5 | 0.27 | 80 | 1911 | 314.95
70 | 0.186 | 1673 | 54.9 | 256.16 | 70 | 0.291 | 82 | 1961 | 326.61
72.5 | 0.203 | 1733 | 57.8 | 269.83 | 72.5 | 0.315 | 84.2 | 2013 | 338.28
75 | 0.223 | 1793 | 61.1 | 284.9 | 75 | 0.341 | 85.7 | 2047 | 349.94
77.5 | 0.243 | 1852 | 64 | 298.56 | 77.5 | 0.37 | 87.1 | 2081 | 361.61
80 | 0.271 | 1912 | 67.5 | 315.08 | 80 | 0.402 | 88.2 | 2109 | 373.27
82.5 | 0.294 | 1972 | 70.3 | 328.06 | 82.5 | 0.437 | 89.8 | 2146 | 384.94
85 | 0.329 | 2032 | 73.9 | 344.64 | 85 | 0.477 | 91.4 | 2185 | 396.6
87.5 | 0.382 | 2091 | 78.4 | 365.97 | 87.5 | 0.525 | 92.9 | 2219 | 408.27
90 | 0.447 | 2151 | 83.1 | 387.91 | 90 | 0.583 | 93.8 | 2243 | 419.93
91 | 0.47 | 2175 | 84.6 | 394.63 | 91 | 0.609 | 94.4 | 2257 | 424.6
92 | 0.496 | 2199 | 86 | 401.35 | 92 | 0.637 | 94.8 | 2266 | 429.26
93 | 0.533 | 2223 | 87.9 | 409.98 | 93 | 0.667 | 95.3 | 2277 | 433.93
94 | 0.589 | 2247 | 90.2 | 421.03 | 94 | 0.701 | 95.9 | 2291 | 438.59
95 | 0.657 | 2271 | 92.7 | 432.3 | 95 | 0.74 | 96.4 | 2303 | 443.26
96 | 0.714 | 2294 | 94.3 | 440.16 | 96 | 0.787 | 97 | 2319 | 447.93
97 | 0.786 | 2318 | 96 | 447.82 | 97 | 0.844 | 97.4 | 2329 | 452.59
98 | 0.873 | 2342 | 97.4 | 454.49 | 98 | 0.927 | 98.3 | 2349 | 457.26
99 | 1.032 | 2366 | 98.8 | 461 | 99 | 1.07 | 99.2 | 2371 | 461.92
100 | 1.723 | 2389 | 100 | 466.59 | 100 | 1.723 | 100 | 2389 | 466.59

## WB 90%
Optimized WQCV Values:
WQCV Based on Events Captured |  |  |  |  | WQCV Based on Volumes Captured
% of | WQCV | Number of | % of | Total Volume | % of | WQCV | % of | Number of | Total Volume
Storms | (inches) | Storms | Volume | Captured | Volume | (inches) | Storms | Storms | Captured
Captured |  | Captured | Captured | (inches) | Captured |  | Captured | Captured | (inches)
85.1 | 0.373 | 2034 | 74.2 | 388.73 | 83.8 | 0.513 | 90.4 | 2161 | 439.65
Incremental WQCV Values:
WQCV Based on Number of Runoff Events Captured |  |  |  |  | WQCV Based on Toal Volumes Captured
% of | WQCV | Number of | % of | Total Volume | % of | WQCV | % of | Number of | Total Volume
Storms | (inches) | Storms | Volume | Captured | Volume | (inches) | Storms | Storms | Captured
Captured |  | Captured | Captured | (inches) | Captured |  | Captured | Captured | (inches)
0 | 0 | 0 | 0 | 0 | 0 | 0 | 0 | 0 | 0
2.5 | 0 | 60 | 0.1 | 0.65 | 2.5 | 0.006 | 0 | 0 | 0
5 | 0.001 | 120 | 0.2 | 1.29 | 5 | 0.013 | 20.6 | 492 | 26.2
7.5 | 0.001 | 179 | 0.4 | 1.94 | 7.5 | 0.02 | 23.4 | 558 | 39.3
10 | 0.001 | 239 | 0.5 | 2.58 | 10 | 0.026 | 25.3 | 604 | 52.41
12.5 | 0.002 | 299 | 0.6 | 3.23 | 12.5 | 0.033 | 27.3 | 653 | 65.51
15 | 0.002 | 359 | 0.7 | 3.88 | 15 | 0.041 | 29.4 | 702 | 78.61
17.5 | 0.002 | 418 | 0.9 | 4.52 | 17.5 | 0.048 | 31.9 | 762 | 91.71
20 | 0.009 | 478 | 3.5 | 18.17 | 20 | 0.056 | 34.1 | 815 | 104.81
22.5 | 0.017 | 538 | 6.6 | 34.58 | 22.5 | 0.064 | 36.7 | 878 | 117.91
25 | 0.026 | 598 | 9.8 | 51.39 | 25 | 0.072 | 39.3 | 940 | 131.01
27.5 | 0.034 | 657 | 12.7 | 66.31 | 27.5 | 0.08 | 43 | 1027 | 144.12
30 | 0.042 | 717 | 15.6 | 81.61 | 30 | 0.089 | 46.8 | 1119 | 157.22
32.5 | 0.05 | 777 | 18.1 | 94.68 | 32.5 | 0.099 | 49.6 | 1186 | 170.32
35 | 0.059 | 837 | 21.1 | 110.49 | 35 | 0.109 | 51.7 | 1237 | 183.42
37.5 | 0.066 | 896 | 23.3 | 122.07 | 37.5 | 0.119 | 54.1 | 1294 | 196.52
40 | 0.073 | 956 | 25.5 | 133.4 | 40 | 0.13 | 56.8 | 1357 | 209.62
42.5 | 0.079 | 1016 | 27.1 | 142.05 | 42.5 | 0.141 | 59.5 | 1422 | 222.72
45 | 0.087 | 1076 | 29.3 | 153.57 | 45 | 0.153 | 61.9 | 1480 | 235.82
47.5 | 0.091 | 1135 | 30.6 | 160.11 | 47.5 | 0.166 | 63.6 | 1521 | 248.93
50 | 0.1 | 1195 | 32.9 | 172.32 | 50 | 0.18 | 66.6 | 1591 | 262.03
52.5 | 0.111 | 1255 | 35.7 | 186.95 | 52.5 | 0.194 | 68.5 | 1638 | 275.13
55 | 0.122 | 1315 | 38.2 | 200.04 | 55 | 0.209 | 70 | 1674 | 288.23
57.5 | 0.132 | 1374 | 40.6 | 212.68 | 57.5 | 0.225 | 72 | 1720 | 301.33
60 | 0.143 | 1434 | 42.9 | 224.87 | 60 | 0.243 | 74.3 | 1775 | 314.43
62.5 | 0.157 | 1494 | 45.8 | 240.17 | 62.5 | 0.261 | 76 | 1817 | 327.53
65 | 0.172 | 1554 | 48.6 | 254.82 | 65 | 0.281 | 78.4 | 1873 | 340.64
67.5 | 0.187 | 1613 | 51.2 | 268.58 | 67.5 | 0.303 | 79.9 | 1909 | 353.74
70 | 0.209 | 1673 | 54.9 | 287.95 | 70 | 0.327 | 81.9 | 1958 | 366.84
72.5 | 0.229 | 1733 | 58 | 303.89 | 72.5 | 0.353 | 84.1 | 2010 | 379.94
75 | 0.251 | 1793 | 61.1 | 320.34 | 75 | 0.383 | 85.6 | 2046 | 393.04
77.5 | 0.274 | 1852 | 64.1 | 335.83 | 77.5 | 0.415 | 87.1 | 2081 | 406.14
80 | 0.304 | 1912 | 67.6 | 354.45 | 80 | 0.45 | 88.2 | 2108 | 419.24
82.5 | 0.331 | 1972 | 70.5 | 369.33 | 82.5 | 0.489 | 89.7 | 2144 | 432.35
85 | 0.37 | 2032 | 74 | 387.75 | 85 | 0.534 | 91.3 | 2181 | 445.45
87.5 | 0.429 | 2091 | 78.5 | 411.49 | 87.5 | 0.587 | 92.7 | 2216 | 458.55
90 | 0.502 | 2151 | 83.2 | 436.19 | 90 | 0.652 | 93.8 | 2243 | 471.65
91 | 0.528 | 2175 | 84.7 | 443.76 | 91 | 0.681 | 94.4 | 2256 | 476.89
92 | 0.557 | 2199 | 86.1 | 451.33 | 92 | 0.712 | 94.8 | 2266 | 482.13
93 | 0.601 | 2223 | 88.1 | 461.54 | 93 | 0.745 | 95.2 | 2274 | 487.37
94 | 0.661 | 2247 | 90.4 | 473.49 | 94 | 0.783 | 95.8 | 2289 | 492.61
95 | 0.739 | 2271 | 92.8 | 486.45 | 95 | 0.825 | 96.3 | 2301 | 497.85
96 | 0.804 | 2294 | 94.5 | 495.33 | 96 | 0.877 | 96.9 | 2316 | 503.09
97 | 0.885 | 2318 | 96.2 | 503.89 | 97 | 0.939 | 97.4 | 2327 | 508.33
98 | 0.981 | 2342 | 97.6 | 511.22 | 98 | 1.026 | 98.2 | 2348 | 513.57
99 | 1.144 | 2366 | 98.9 | 518.04 | 99 | 1.173 | 99.2 | 2370 | 518.81
100 | 1.803 | 2389 | 100 | 524.06 | 100 | 1.803 | 100 | 2389 | 524.06

## WB 100%
Optimized WQCV Values:
WQCV Based on Events Captured |  |  |  |  | WQCV Based on Volumes Captured
% of | WQCV | Number of | % of | Total Volume | % of | WQCV | % of | Number of | Total Volume
Storms | (inches) | Storms | Volume | Captured | Volume | (inches) | Storms | Storms | Captured
Captured |  | Captured | Captured | (inches) | Captured |  | Captured | Captured | (inches)
84.6 | 0.434 | 1835 | 75.1 | 437.84 | 83.6 | 0.578 | 89.8 | 1949 | 488.49
Incremental WQCV Values:
WQCV Based on Number of Runoff Events Captured |  |  |  |  | WQCV Based on Toal Volumes Captured
% of | WQCV | Number of | % of | Total Volume | % of | WQCV | % of | Number of | Total Volume
Storms | (inches) | Storms | Volume | Captured | Volume | (inches) | Storms | Storms | Captured
Captured |  | Captured | Captured | (inches) | Captured |  | Captured | Captured | (inches)
0 | 0 | 0 | 0 | 0 | 0 | 0 | 0 | 0 | 0
2.5 | 0.001 | 54 | 0.2 | 1.25 | 2.5 | 0.007 | 0 | 0 | 0
5 | 0.001 | 109 | 0.4 | 2.5 | 5 | 0.015 | 14.8 | 322 | 29.15
7.5 | 0.002 | 163 | 0.6 | 3.75 | 7.5 | 0.022 | 17.7 | 385 | 43.72
10 | 0.002 | 217 | 0.9 | 5 | 10 | 0.03 | 19.7 | 429 | 58.3
12.5 | 0.006 | 271 | 2.2 | 13.03 | 12.5 | 0.038 | 22 | 477 | 72.87
15 | 0.015 | 326 | 5.3 | 30.63 | 15 | 0.046 | 24 | 522 | 87.45
17.5 | 0.021 | 380 | 7.1 | 41.19 | 17.5 | 0.054 | 26.7 | 580 | 102.02
20 | 0.032 | 434 | 10.5 | 61.33 | 20 | 0.063 | 28.8 | 624 | 116.6
22.5 | 0.039 | 488 | 13 | 75.73 | 22.5 | 0.072 | 31.6 | 687 | 131.17
25 | 0.049 | 543 | 15.8 | 92.15 | 25 | 0.081 | 34.5 | 750 | 145.75
27.5 | 0.057 | 597 | 18.2 | 105.86 | 27.5 | 0.091 | 38.2 | 829 | 160.32
30 | 0.067 | 651 | 21.2 | 123.4 | 30 | 0.101 | 42.6 | 926 | 174.9
32.5 | 0.075 | 706 | 23.3 | 135.9 | 32.5 | 0.111 | 45.6 | 989 | 189.47
35 | 0.082 | 760 | 25.3 | 147.71 | 35 | 0.123 | 47.9 | 1039 | 204.05
37.5 | 0.088 | 814 | 26.8 | 156.35 | 37.5 | 0.134 | 50.4 | 1095 | 218.62
40 | 0.096 | 868 | 28.8 | 167.91 | 40 | 0.146 | 53.4 | 1159 | 233.2
42.5 | 0.1 | 923 | 29.8 | 174.01 | 42.5 | 0.159 | 56.3 | 1222 | 247.77
45 | 0.109 | 977 | 31.9 | 186.22 | 45 | 0.173 | 58.8 | 1276 | 262.35
47.5 | 0.121 | 1031 | 34.6 | 201.56 | 47.5 | 0.187 | 60.7 | 1318 | 276.92
50 | 0.133 | 1086 | 37.2 | 216.88 | 50 | 0.203 | 63.8 | 1384 | 291.49
52.5 | 0.143 | 1140 | 39.3 | 229.12 | 52.5 | 0.219 | 65.7 | 1427 | 306.07
55 | 0.154 | 1194 | 41.5 | 241.88 | 55 | 0.236 | 67.5 | 1466 | 320.64
57.5 | 0.165 | 1248 | 43.7 | 254.53 | 57.5 | 0.254 | 69.9 | 1518 | 335.22
60 | 0.182 | 1303 | 46.6 | 271.42 | 60 | 0.274 | 72.2 | 1567 | 349.79
62.5 | 0.195 | 1357 | 48.8 | 284.28 | 62.5 | 0.295 | 74.3 | 1612 | 364.37
65 | 0.213 | 1411 | 51.6 | 300.74 | 65 | 0.318 | 76.5 | 1661 | 378.94
67.5 | 0.236 | 1465 | 55 | 320.44 | 67.5 | 0.342 | 78.3 | 1700 | 393.52
70 | 0.255 | 1520 | 57.6 | 335.51 | 70 | 0.369 | 80.8 | 1754 | 408.09
72.5 | 0.278 | 1574 | 60.5 | 352.66 | 72.5 | 0.399 | 82.8 | 1797 | 422.67
75 | 0.302 | 1628 | 63.3 | 369.09 | 75 | 0.432 | 84.4 | 1833 | 437.24
77.5 | 0.331 | 1683 | 66.4 | 386.85 | 77.5 | 0.469 | 85.9 | 1864 | 451.82
80 | 0.362 | 1737 | 69.4 | 404.58 | 80 | 0.508 | 87.2 | 1893 | 466.39
82.5 | 0.393 | 1791 | 72 | 419.67 | 82.5 | 0.553 | 88.8 | 1928 | 480.97
85 | 0.443 | 1845 | 75.7 | 441.56 | 85 | 0.603 | 90.7 | 1970 | 495.54
87.5 | 0.517 | 1900 | 80.5 | 469.48 | 87.5 | 0.665 | 92.2 | 2002 | 510.12
90 | 0.586 | 1954 | 84.2 | 490.95 | 90 | 0.737 | 93.3 | 2026 | 524.69
91 | 0.61 | 1976 | 85.3 | 497.34 | 91 | 0.77 | 93.9 | 2039 | 530.52
92 | 0.655 | 1997 | 87.1 | 507.95 | 92 | 0.805 | 94.2 | 2046 | 536.35
93 | 0.715 | 2019 | 89.3 | 520.4 | 93 | 0.843 | 94.8 | 2058 | 542.18
94 | 0.772 | 2041 | 91 | 530.76 | 94 | 0.886 | 95.5 | 2073 | 548.01
95 | 0.858 | 2062 | 93.4 | 544.33 | 95 | 0.934 | 96.1 | 2086 | 553.84
96 | 0.933 | 2084 | 95 | 553.69 | 96 | 0.993 | 96.7 | 2100 | 559.67
97 | 1.034 | 2106 | 96.6 | 563.18 | 97 | 1.065 | 97.3 | 2113 | 565.5
98 | 1.153 | 2128 | 97.9 | 570.57 | 98 | 1.168 | 98.2 | 2132 | 571.33
99 | 1.3 | 2149 | 98.8 | 575.94 | 99 | 1.351 | 99.1 | 2152 | 577.16
100 | 2.029 | 2170 | 100 | 582.99 | 100 | 2.029 | 100 | 2170 | 582.99