## Intro
SEWER AND CULVERT HYDRAULICS
Version 2.00c, Released January 2010 (click here to check for newer version)
Urban Drainage and Flood Control District
Denver, Colorado
Purpose: | This workbook aids in analyzing the flow conditions in
circular and box culverts, and calculates the vertical
profile along the culvert.
Function: | 1. To calculate normal and critical flow conditions in a circular pipe.
2. To calculate normal and critical flow conditions in a box culvert.
3. To determine headwater depth for a culver by comparing inlet vs. outlet control.
5. To Determine the vertical profile along the culvert.
Content: | The workbook consists of the following five sheets (excluding this sheet):
Pipe | Calculates normal and critical flow conditions in a circular pipe.
Box | Calculates normal and critical flow condtions in a box culvert.
Culvert | Determines the headwater for a circular or rectangular culvert.
Profile | Determines the vertical profile of the culvert and soil cover.
Design Info | Provides backup data, including values of Manning's n for culvert design.
Acknowledgements: | Spreadsheet Development Team:
Dr. James C.Y. Guo, P.E.
Professor, Department of Civil Engineering
University of Colorado at Denver
Ken A. MacKenzie, P.E.
Urban Drainage and Flood Control District
Wright Water Engineers, Inc.
Denver, Colorado
Comments? | Direct all comments regarding this spreadsheet workbook to: | UDFCD E-Mail
Revisions? | Check for revised versions of this or any other workbook at: | Downloads
Pipe
Box
Culvert
Profile
Design Info
Revision History

## Pipe
CIRCULAR CONDUIT FLOW (Normal & Critical Depth Computation)
Project: | Blue cells are for the user to enter data into
Pipe ID: | Green cells are calculated values, filled from the VB macro code
Design Information (Input)
| Pipe Invert Slope | So = | ft/ft
| Pipe Manning's n-value | n =
| Pipe Diameter | D = | inches
| Design discharge | Q = | cfs
Full-flow Capacity (Calculated)
| Full-flow area | Af = | sq ft
| Full-flow wetted perimeter | Pf = | ft
| Half Central Angle | Theta = | radians
| Full-flow capacity | Qf = | cfs
Calculation of Normal Flow Condition
| Half Central Angle (0<Theta<3.14) | Theta = | radians
| Flow area | An = | sq ft
| Top width | Tn = | ft
| Wetted perimeter | Pn = | ft
| Flow depth | Yn = | ft
| Flow velocity | Vn = | fps
| Discharge | Qn = | cfs
| Percent Full Flow | Flow = | of full flow
| Normal Depth Froude Number | Frn =
Calculation of Critical Flow Condition
| Half Central Angle (0<Theta-c<3.14) | Theta-c = | radians
| Critical flow area | Ac = | sq ft
| Critical top width | Tc = | ft
| Critical flow depth | Yc = | ft
| Critical flow velocity | Vc = | fps
| Critical Depth Froude Number | Frc =
Note on D20: UDFCD: You only need to know three of these four input variables. Leave any one blank and the program will guide you.
Clear all cells

## Box
BOX CONDUIT FLOW (Normal & Critical Depth Computation)
Project: | Blue cells are for the user to enter data into
Box ID: | Green cells are calculated values, filled from the VB macro code
Design Information (Input)
| Box conduit invert slope | So = | ft/ft
| Box Manning's n-value | n =
| Box Width | W = | ft
| Box Height | H = | ft
| Design discharge | Q = | cfs
Full-flow capacity (Calculated)
| Full-flow area | Af = | sq ft
| Full-flow wetted perimeter | Pf = | ft
| Full-flow capacity | Qf = | cfs
Calculations of Normal Flow Condition
| Normal flow depth (<H ) | Yn = | ft
| Flow area | An = | sq ft
| Wetted perimeter | Pn = | ft
| Flow velocity | Vn = | fps
| Discharge | Qn = | cfs
| Percent Full | Flow = | of full flow
| Normal Depth Froude Number | Frn =
Calculation of Critical Flow Condition
| Critical flow depth | Yc = | ft
| Critical flow area | Ac = | sq ft
| Critical flow velocity | Vc = | fps
| Critical Depth Froude Number | Frc =
Note on D19: UDFCD: You only need to know four of these five input variables. Leave any one blank and the program will guide you.
Clear all cells

## Culvert
CULVERT STAGE-DISCHARGE SIZING (INLET vs. OUTLET CONTROL WITH TAILWATER EFFECTS) | [6 empty] | CULVERT STAGE-DISCHARGE SIZING (INLET vs. OUTLET CONTROL WITH TAILWATER EFFECTS)
Project: | Blue cells are for the user to enter data into | [5 empty] | Project: | Blue cells are for the user to enter data into
Basin ID: | Green cells are calculated values, filled from the VB macro code | [5 empty] | Basin ID: | Green cells are calculated values, filled from the VB macro code
X
Design Information (Input):
Circular Culvert: | Barrel Diameter in Inches |  |  | D = |  | inches
| Inlet Edge Type (choose from pull-down list) |  |  |  | Grooved End with Headwall
OR: |  |  |  |  | OR:
Box Culvert: | Barrel Height (Rise) in Feet |  |  | Height (Rise) = |  | ft.
| Barrel Width (Span) in Feet |  |  | Width (Span) = |  | ft.
| Inlet Edge Type (choose from pull-down list) |  |  |  | 1 : 1 Bevel w/ Headwall
| Number of Barrels |  |  | No =
| Inlet Elevation at Culvert Invert |  |  | Inlet Elev = |  | ft. elev.
Outlet Elevation at Culvert Invert OR Slope of Culvert (ft v./ft h.)
| Culvert Length in Feet |  |  | L = |  | ft.
| Manning's Roughness |  |  | n =
| Bend Loss Coefficient |  |  | Kb =
| Exit Loss Coefficient |  |  | Kx =
Design Information (calculated):
| Entrance Loss Coefficient |  |  | Ke =
| Friction Loss Coefficient |  |  | Kf =
| Sum of All Loss Coefficients |  |  | Ks =
| Orifice Inlet Condition Coefficient |  |  | Cd =
| Minimum Energy Condition Coefficient |  |  | KElow =
Calculations of Culvert Capacity (output):
| Water Surface | Tailwater | Culvert | Culvert | Controlling | Inlet
| Elevation | Surface | Inlet-Control | Outlet-Control | Culvert | Equation
|  | Elevation | Flowrate | Flowrate | Flowrate | Used:
|  | ft | cfs | cfs | cfs
| (ft., linked) | (input if known) | (output) | (output) | (output) | (output)
0
0
0
0
0
0
0
0
0
0
0
0
0
0
0
0
0
0
0
0
0
0
0
0
0
0
0
0
0
0
[5 empty] | Processing Time: | seconds
DATA FOR THE BOX CULVERT
[9 empty] | 3 | EQ | EDGE | KE | SR | A | BS | C | DIP | EE | F
[9 empty] | Square Edge w/ 90-15 Deg. Headwall | 1 | square | 0.5 | 0.5 | 0.12212 | 0.50543 | -0.10856 | 0.020781 | -0.0013676 | 3.456e-05
[9 empty] | 1.5 : 1 Bevel w/ 90 Deg. Headwall | 2 | 1.5-bev. | 0.2 | 0.5 | 0.096759 | 0.45516 | -0.08129 | 0.012156 | -0.00067794 | 1.48e-05
[9 empty] | 1 : 1 Bevel w/ Headwall | 3 | 1.1-bev. | 0.2 | 0.5 | 0.15661 | 0.39894 | -0.064039 | 0.011201 | -0.0006449 | 1.4566e-05
[9 empty] | Square Edge w/ 30-78 deg. Flared Wingwall | 4 | sq-30/75 | 0.4 | 0.5 | 0.072493 | 0.50709 | -0.11747 | 0.02217 | -0.0014896 | 3.8e-05
[9 empty] | Square Edge w/ 90-15 deg. Flared Wingwall | 1 | square | 0.5 | 0.5 | 0.12212 | 0.50543 | -0.10856 | 0.020781 | -0.0013676 | 3.456e-05
[9 empty] | Square Edge w/ 0 deg. Flared Wingwall | 5 | square | 0.7 | 0.5 | 0.14413 | 0.46136 | -0.092151 | 0.020003 | -0.0013645 | 3.58e-05
[9 empty] | 1.5 : 1 Bevel w/ 18-34 Deg. Flared Wingwall | 6 | bevel | 0.2 | 0.5 | 0.089563 | 0.44125 | -0.07435 | 0.012732 | -0.0007588 | 1.774e-05
[9 empty] | 1.5 : 1 Bevel w/ 45 Deg. Flared Wingwall | 6 | bevel | 0.2 | 0.5 | 0.089563 | 0.44125 | -0.07435 | 0.012732 | -0.0007588 | 1.774e-05
DATA FOR THE CIRCULAR CULVERT
[9 empty] | 4 | EQ | EDGE | KE | SR | A | BS | C | DIP | EE | F
[9 empty] | Square End Projection | 8 | sq.-proj. | 0.2 | 0.5 | 0.16729 | 0.55877 | -0.15981 | 0.042007 | -0.0036925 | 0.00012517
[9 empty] | Square End with Headwall | 9 | headwall | 0.5 | 0.5 | 0.087483 | 0.70658 | -0.25329 | 0.0667 | -0.0066165 | 0.00025062
[9 empty] | Grooved End Projection | 4 | groove | 0.2 | 0.5 | 0.10879 | 0.66238 | -0.2338 | 0.057959 | -0.0055789 | 0.00020505
[9 empty] | Grooved End with Headwall | 5 | grv.hdw. | 0.2 | 0.5 | 0.1141 | 0.65356 | -0.23361 | 0.059772 | -0.0061634 | 0.00024283
[9 empty] | 1.1 : 1 Beveled Edge | 6 | 1.1-bev. | 0.2 | 0.5 | 0.063343 | 0.76651 | -0.3161 | 0.08767 | -0.009837 | 0.00041676
[9 empty] | 1.5 : 1 Beveled Edge | 7 | 1.5-bev. | 0.2 | 0.5 | 0.08173 | 0.69835 | -0.25368 | 0.065125 | -0.0071975 | 0.00031245
Clear Worksheet
Enter HW Elev

## Profile
Vertical Profile for the Culvert
Project =
Box ID =
Culvert Information (Input)
| Barrel Diameter or Height | D or H = | ft
| Barrel Length | L = | ft
| Barrel Invert Slope | So = | ft/ft
| Downstream Invert Elevation | EDI = | ft
| Downstream Top Embankment Elevation | EDT = | ft
| Upstream Top Embankment Elevation | EUT = | ft
| Design Headwater Depth | Hw = | ft
| Tailwater Depth | Yt = | ft
Culvert Hydraulics (Calculated)
| Available Headwater Depth | HW-a = | ft
| Design Hw/D ratio | Hw/D =
Culvert Vertical Profile
| Upstream Invert Elevation | EUI = | ft
| Upstream Crown Elevation | EUC = | ft
| Upstream Soil Cover Depth | Upsoil = | ft
| Downstream Invert Elevation | EDI = | ft
| Downstream Crown Elevation | EDC = | ft
| Downstream Soil Cover Depth | Dnsoil = | ft
Clear all cells

## Design Info
CIRCULAR (SHAPE = 1) SUMMARY OF SHAPES, MATERIALS, SIZES, & "n"
Matl SPANS NO. OF DEFAULT DEF. ENTRANCE INLET EQUATION HDS 5
CODE (in.) CULVERTS CORRUG. "n" (ITYPE) EDGE (CI) NUMBER-IC CHT#-SCALE
1-RCP 8-144 29,p96ac .012 1-Conv 1-sq. proj. 8 (not used)
3-headwall 9 1-1
4-groove 4 1-3
5-groove,hd 5 1-2
6-1:1 bevel 6 3-A
7-1.5 bev. 7 3-B
2-CSP 12-96 17,p49ai 2.7x.5 .024 1-Conv 1-thin 1 2-3
54-144 16,p50ai 3x1 .028 2-mitered 2 2-2
54-144 16,p50ai 5x1 .026 3-headwall 3 2-1
60-312 43,p58ai 6x2 .035 6-1.1 bevel 6 3-A
7-1.5 bevel 7 3-B
3-CAP 12-84 16,p39ka 2.7x.5 .024 1-Conv (Same as CSP)
30-120 16,p39ka 3x1 .028
48-120 13,p39ka 6x1 .025
60-252 33,p39ka 9x2.5 .035
ALL See Inlet Control Procedures 2-Side 1-thin face, side 56-3
For Equations (Cir) 2-square 56-2
3-bevel 56-1
3-Side see box face, side 58-1/2
4-slope see box face, slope 59-1/2
ai = AISI, Handbook of Steel Drainage & Highway Construction Products, 1983
ka = Kaiser Aluminum, Hydraulic Design Detail, DP-131, Edition 2, 1984
EQ | EDGE | KE | SR | A | BS | C | DIP | EE | F
1 | thin | 0.9 | 0.5 | 0.18732 | 0.56771 | -0.15654 | 0.044705 | -0.003436 | 8.9661e-05
2 | mitered | 0.7 | 0 | 0.10714 | 0.75779 | -0.36146 | 0.12339 | -0.016064 | 0.00076739
3 | headwall | 0.5 | 0.5 | 0.16743 | 0.5386 | -0.14937 | 0.039154 | -0.0034397 | 0.00011588
4 | groove | 0.2 | 0.5 | 0.10879 | 0.66238 | -0.2338 | 0.057959 | -0.0055789 | 0.00020505
5 | grv.hdw. | 0.2 | 0.5 | 0.1141 | 0.65356 | -0.23361 | 0.059772 | -0.0061634 | 0.00024283
6 | 1.1-bev. | 0.2 | 0.5 | 0.063343 | 0.76651 | -0.3161 | 0.08767 | -0.009837 | 0.00041676
7 | 1.5-bev. | 0.2 | 0.5 | 0.08173 | 0.69835 | -0.25368 | 0.065125 | -0.0071975 | 0.00031245
8 | sq.-proj. | 0.2 | 0.5 | 0.16729 | 0.55877 | -0.15981 | 0.042007 | -0.0036925 | 0.00012517
9 | headwall | 0.5 | 0.5 | 0.087483 | 0.70658 | -0.25329 | 0.0667 | -0.0066165 | 0.00025062
10 | end-sect. | 0.4 | 0.5 | 0.12066 | 0.63077 | -0.21842 | 0.059181 | -0.0059917 | 0.00022929
EQ #'s: REFERENCE
1-9 : Calculator Design Series (CDS) 3 for TI-59, FHWA, 198O, page 60
1-10: Hydraulic Computer Program (HY) 1, FHWA, 1969, page 18
BOX (SHAPE = 2) SUMMARY OF SHAPES, MATERIALS, SIZES, & "n"
Matl SPAN RISE DEF. ENTRANCE INLET EQUATION HDS 5
CODE RANGE RANGE "n" (ITYPE) EDGE (CI) NUMBER-IC CHT#-SCALE
1-RCB 4'-15' 4'-20' .012 1-Conv 1-square 1 10-1
2-1.5 bev 2 10-3
3-1.1 bev 3 10-2
4-30-75sq 4 8-1
5-90-15sq 1 8-2
6-0 sq 5 8-3
7-1.5 bev 6 9-2
8-bevel 6 9-1
All See Inlet Control 2-Side 1&2-square face, side 58-1
Procedures For 3&4-bevel 58-2
Equations 4-Slope 1&2-square face, slope 59-1
3&4-bevel 59-2
ac = ACPA, Concrete Pipe Design Manual, February 1985
EQ | EDGE | KE | SR | A | BS | C | DIP | EE | F
1 | square | 0.5 | 0.5 | 0.12212 | 0.50543 | -0.10856 | 0.020781 | -0.0013676 | 3.456e-05
2 | 1.5-bev. | 0.2 | 0.5 | 0.096759 | 0.45516 | -0.08129 | 0.012156 | -0.00067794 | 1.48e-05
3 | 1.1-bev. | 0.2 | 0.5 | 0.15661 | 0.39894 | -0.064039 | 0.011201 | -0.0006449 | 1.4566e-05
4 | sq-30/75 | 0.4 | 0.5 | 0.072493 | 0.50709 | -0.11747 | 0.02217 | -0.0014896 | 3.8e-05
5 | square | 0.7 | 0.5 | 0.14413 | 0.46136 | -0.092151 | 0.020003 | -0.0013645 | 3.58e-05
6 | bevel | 0.2 | 0.5 | 0.089563 | 0.44125 | -0.07435 | 0.012732 | -0.0007588 | 1.774e-05
EQ #'s: REFERENCE
1-6: Hydraulic Computer Program (HY) 6, FHWA, 1969, subroutine BEQUA
1,4,5: Hydraulic Computer Program (HY) 3, FHWA, 1969, page 16
1,3,4,6: Calculator Design Series (CDS) 3 for TI-59, FHWA, 198O, page 16